## Sheet1
device | min volt | max volt | avg cur | sleep cur |  | schematic | footprint
teensy 3.1 | 1.71 | 3.6
teensy LC | 1.71 | 3.6 |  |  |  | y
MPU6050 | 2.375 | 3.46 | 3.9
MPU9250 | 2.4 | 3.6 | <5 |  |  | y
tmp102 | 1.4 | 3.6 | <1 |  |  | y
MPL3115A2 | 1.95 | 3.6 | <2 | 0.002 |  | y
LS20031 | 3 | 4.3 | >13 | 0.2 |  | y
SD card | 2.7 | 3.6 | <25 | :( | 25 when writing | y
xbee | 2.8 | 3.4 | <50 | 0.01 | 50 when transmitting | y
|  | max cur | >100 mA |  |  | ~4.6 m/s^2 going up
|  | sensors | 8 mA
custom driver for micro servo to actuate release

## Sheet2
battery | chem | voltage | cutoff (v) | mAh | contin mA | peak mA | weight (g) |  | 15 min on pad
lir2450 | li ion | 3.6 | 3 | 120 | 35 | 180 | 5.2 |  | 3 in air
cr2 | li | 3 | 2 | 800 | 1000 | 2500 | 11 |  | 15 on ground
10180 | li ion | 3.6 | 3 | 90 | 270 | 270 | 3.46 | flashlights use this at max ~270 mA | min 50 mAh capacity
powerstream lir2450 | li ion | 3.7 | 3 | 120 | 20 | 200 | 5.5
CR11108 | li | 3 | 2 | 160 | 60 | 80 | 3 | I like this one, holder BC1/3N
10 | Zn/O2 | 1.4 | 1.1 | 95 | 4 |  | 0.31 | Not enough power | Single cell Li ion or lithium
675 | Zn/O2 | 1.4 | 0.9 | 620 | 16 |  | 1.82 | Not enough power | Vin 4.5 - 2
I like this voltage regulator
http://www.ti.com/product/tps63031

## Sheet3
time | No RTC. Never lose power
altitude | MPL3115A2
bat volt | Resistor divider and A/D
in temp | MPL3115A2
out temp | tmp102
telemetry | xbee
lat long | GPS
orientation | MPU9250
acceleration | MPU9250
Small | Making it small will make light weight easier
Low weight