## power estimation
device | min volt | max volt | avg cur | sleep cur |  | schematic | footprint | using
teensy 3.1 | 1.71 | 3.6
teensy LC | 1.71 | 3.6 | 7 |  |  | y |  | x
MPU6050 | 2.375 | 3.46 | 3.9
MPU9250 | 2.4 | 3.6 | <5 |  |  | y |  | x
tmp102 | 1.4 | 3.6 | <1 |  |  | y
MPL3115A2 | 1.95 | 3.6 | <2 | 0.002 |  | y |  | x
LS20031 | 3 | 4.3 | >13 | 0.2 |  | y |  | x
SD card | 2.7 | 3.6 | <25 | :( | 25 when writing | y |  | x
xbee | 2.8 | 3.4 | <50 | 0.01 | 50 when transmitting | y |  | x
MPXV7002DP | 4.75 | 5.25 | 10 |  |  |  |  | x
arducam mini
|  | max cur | >100 mA |  |  | ~4.6 m/s^2 going up
|  | sensors | 8 mA

## battery considerations
battery | chem | voltage | cutoff (v) | mAh | contin mA | peak mA | weight (g) |  |  | 15 min on pad
lir2450 | li ion | 3.6 | 3 | 120 | 35 | 180 | 5.2 |  |  | 3 in air
cr2 | li | 3 | 2 | 800 | 1000 | 2500 | 11 | Using 2 in series | I like this one | 15 on ground
10180 | li ion | 3.6 | 3 | 90 | 270 | 270 | 3.46 |  | flashlights use this at max ~270 mA | min 50 mAh capacity
powerstream lir2450 | li ion | 3.7 | 3 | 120 | 20 | 200 | 5.5
CR11108 | li | 3 | 2 | 160 | 60 | 80 | 3 |  | I like this one, holder BC1/3N
10 | Zn/O2 | 1.4 | 1.1 | 95 | 4 |  | 0.31 |  | Not enough power | Single cell Li ion or lithium
675 | Zn/O2 | 1.4 | 0.9 | 620 | 16 |  | 1.82 |  | Not enough power | Vin 4.5 - 2
I like this voltage regulator
http://www.ti.com/product/tps63031
3.3 V buck-boost regulator

## sensors
time | No RTC. Never lose power instead with extra batteries
altitude | MPL3115A2
bat volt | Resistor divider and A/D
in temp | MPL3115A2
out temp | Sparkfun tmp102 breakout | actually not needed this year
telemetry | xbee
lat long | LS20031
orientation | MPU9250
acceleration | MPU9250
imaging | arducam OV2640 | Can jpeg compress | fixed focus doesn’t matter at distance
| arducam MT9D111 | Also jpeg compress and has an autofocus lens
| arducam mini | Uses OV2640 sensor and has additional support circuit | Use this one, better support from arducam libraries, 3.3 Volt is enough to power
air speed | pitot tube | http://www.aliexpress.com/snapshot/7302330078.html?orderId=72703379968487
Small | Making it small will make light weight easier
Low weight

## Telemetry reqs
team ID | uC
mission time | uC
packet count | uC
altitude | MPL3115A2
pressure | MPL3115A2
air speed | MPXV7002DP
temp | MPL3115A2
gps lat | LS20031
gps long | LS20031
gps alt | LS20031
gps sat num | LS20031
gps speed | LS20031
command time | uC
command count | uC
image | arducam mini
sd card

## voltage regs
part | output volt | output mA
TPS63031 | 3.3 | 800
TPS63061 | 5 | 1300

## component symbols
| footprint | placed
teensy LC | no | y
MPU9250 | snapeda | y
MPL3115A2 | yes | y
LS20031 | 5 pin header | y
SD card | online | y | DM3CS-SF
xbee | no | y
MPXV7002DP | 3 pin header | y
arducam mini | 8 pin header | y